## UPC-EURS
Source:	/home/joan/Kicad Porjects/UPC-EURS V3/UPC-EURS.sch
Date:	dijous, 14 de maig de 2020, 18:09:15 CEST
Tool:	Eeschema 5.1.6-c6e7f7d~86~ubuntu18.04.1
Generator:	/usr/share/kicad/plugins/bom_csv_grouped_by_value_with_fp.py
Component Count:	42
Ref	Qnty	Value	Cmp name	Footprint	Description	Vendor	Codi	€/ut.	€
A1,	1	Arduino_UNO_R3	Arduino_UNO_R3	Module:Arduino_UNO_R3	Arduino UNO Microcontroller Module, release 3				0,00 €
A2,	1	DRV8825	Pololu_Breakout_DRV8825	Module:Pololu_Breakout-16_15.2x20.3mm	Pololu Breakout Board, Stepper Driver DRV8825				0,00 €
BZ1,	1	Buzzer	Buzzer	Buzzer_Beeper:Buzzer_12x9.5RM7.6	Buzzer, polarized				0,00 €
C1, C5,	2	100uF	CP	Capacitor_THT:CP_Radial_D8.0mm_P3.50mm	Polarized capacitor				0,00 €
C2,	1	2200uF	CP	Capacitor_THT:CP_Radial_D16.0mm_P7.50mm	Polarized capacitor				0,00 €
C3, C4,	2	100nF	C	Capacitor_SMD:C_0805_2012Metric_Pad1.15x1.40mm_HandSolder	Unpolarized capacitor				0,00 €
C6,	1	1nF	C	Capacitor_SMD:C_0805_2012Metric_Pad1.15x1.40mm_HandSolder	Unpolarized capacitor				0,00 €
D1, D2,	2	1N4001	1N4001	Diode_THT:D_DO-41_SOD81_P10.16mm_Horizontal	50V 1A General Purpose Rectifier Diode, DO-41				0,00 €
D3,	1	1N5820	1N5820	Diode_THT:D_DO-201AD_P15.24mm_Horizontal	20V 3A Schottky Barrier Rectifier Diode, DO-201AD				0,00 €
D4,	1	LED	LED	LED_THT:LED_D5.0mm	Light emitting diode				0,00 €
DS1,	1	I2C_Display_PCF8574	I2C_Display_PCF8574	MyLib:Display 20x4 I2C					0,00 €
F1,	1	Fuse	Fuse	MyLib:Radial_Lead_Micro_Fuse	Fuse				0,00 €
J1,	1	EXT DC	Conn_01x02	TerminalBlock:TerminalBlock_bornier-2_P5.08mm	Generic connector, single row, 01x02, script generated (kicad-library-utils/schlib/autogen/connector/)				0,00 €
J2,	1	USB_B	USB_B	Connector_USB:USB_B_OST_USB-B1HSxx_Horizontal	USB Type B connector				0,00 €
J3,	1	Conn_01x05	Conn_01x05	Connector_Molex:Molex_SL_171971-0005_1x05_P2.54mm_Vertical	Generic connector, single row, 01x05, script generated (kicad-library-utils/schlib/autogen/connector/)				0,00 €
J4,	1	Motor B	Conn_01x04_Male	TerminalBlock:TerminalBlock_bornier-4_P5.08mm	Generic connector, single row, 01x04, script generated (kicad-library-utils/schlib/autogen/connector/)				0,00 €
J5,	1	Conn_01x04	Conn_01x04	Connector_Molex:Molex_SL_171971-0004_1x04_P2.54mm_Vertical	Generic connector, single row, 01x04, script generated (kicad-library-utils/schlib/autogen/connector/)				0,00 €
L1,	1	150uH	L	Inductor_THT:L_Radial_D8.7mm_P5.00mm_Fastron_07HCP	Inductor				0,00 €
R1, R4, R6, R7, R8,	5	1k	R	Resistor_SMD:R_0805_2012Metric_Pad1.15x1.40mm_HandSolder	Resistor				0,00 €
R2,	1	5k6	R	Resistor_SMD:R_0805_2012Metric_Pad1.15x1.40mm_HandSolder	Resistor				0,00 €
R3,	1	2k7	R	Resistor_SMD:R_0805_2012Metric_Pad1.15x1.40mm_HandSolder	Resistor				0,00 €
R5,	1	560 Ohm	R	Resistor_SMD:R_0805_2012Metric_Pad1.15x1.40mm_HandSolder	Resistor				0,00 €
SW1,	5	SW_Push	SW_Push	Button_Switch_THT:SW_PUSH_6mm_H13mm	Push button switch, generic, two pins				0,00 €
SW4,	1	Rotary_Encoder_Switch	Rotary_Encoder_Switch	Rotary_Encoder:RotaryEncoder_Alps_EC12E-Switch_Vertical_H20mm_CircularMountingHoles	Rotary encoder, dual channel, incremental quadrate outputs, with switch				0,00 €
U1,	1	LM2575-12BU	LM2575-12BU	Package_TO_SOT_SMD:TO-263-5_TabPin3	Fixed 12V 52kHz Simple 1A Buck Regulator, TO-263				0,00 €
U2,	1	LM1117-5.0	LM1117-5.0	Package_TO_SOT_SMD:SOT-223	800mA Low-Dropout Linear Regulator, 5.0V fixed output, TO-220/TO-252/TO-263/SOT-223				0,00 €
U3,	1	ESP-WROOM-32S_MODULE	ESP-WROOM-32S_MODULE	MyLib:ESP32_MODULE	Dev Module based on ESP32				0,00 €
						NET	0,00 €
						IVA	0,00 €
						TOTAL	0,00 €